## Version
ARS548 Ethernet Interface
Date | Version | Comment
2022-04-11 | 1.0 | Initial release version
2022-04-13 | 1.1 | Fixed some errors in the signal description and physical limits
2022-05-11 | 1.2 | Added default IP addresses in document. Set vertical minimum mounting position to 0,01m
2022-06-28 | 1.3 | Added new signals in status message

## Message-Layout
| IP - Header (20 Bytes) | [9 empty] | IP - Payload
[11 empty] | UDP - Header (8 Bytes) |  |  |  | UDP Payload
[15 empty] | Header (16 Bytes) | [8 empty] | Payload
[15 empty] | Header 1st Part |  |  | SOME/IP Header (8 Bytes) | [5 empty] | E2E P07 Header |  |  |  | E2E P07 Payload
[20 empty] | Input data for CRC calculation |  |  |  |  | Input data for CRC calculation
[15 empty] | Message ID |  |  | Request ID
| IP Version & Header Length | Type of Service | Total Length | Identifi- cation | Fragmen- tation | TTL | Protocol | Header Checksum | Source IP | Destination IP | Source Port | Destination Port | Length | Checksum | Service ID | Method ID | Length | Client ID | Session ID | Protocol Version | Interface Version | Message Type | Return Code | CRC | Length | SQC | Data ID | Payload
Length [Bytes] | 1 | 1 | 2 | 2 | 2 | 1 | 1 | 2 | 4 | 4 | 2 | 2 | 2 | 2 | 2 | 2 | 4 | 2 | 2 | 1 | 1 | 1 | 1 | 8 | 4 | 4 | 4 | n
<- Signal Bit position reference (bit position refers to last bit of first byte of the signal)
Rx/Tx from sensor point of view!
| Section | Field |  | Value |  |  |  | Comment
| IP Header | IP Version |  | IPv4 |  |  |  | -
|  | Header Length |  | 20 Bytes |  |  |  | -
|  | Type of Service |  | 0 |  |  |  | -
|  | Total Length |  | ~ |  |  |  | Length of IP Header + IP Payload.
|  | Identification |  | ~ |  |  |  | -
|  | Fragmentation |  | 0 |  |  |  | -
|  | TTL |  | 3 |  |  |  | -
|  | Protocol |  | UDP |  |  |  | -
|  | Header Checksum |  | ~ |  |  |  | -
|  | Source IP |  | Tx: 10.13.1.113 Rx: 10.13.1.166 |  |  |  | Tx: May change according to pinning.
|  | Destination IP |  | Tx: 224.0.2.2 Rx: 10.13.1.113 |  |  |  | Tx: Radar sends messages to multicast IP-Address 224.0.2.2 Rx: Radar expects messages on its own IP-Adress (Unicast)
| UDP Header | Source Port |  | Tx: 42402 Rx: 42401 |  |  |  | -
|  | Destination Port |  | Tx: 42102 Rx: 42101 |  |  |  | -
|  | Length |  | Messages --> UDP Length |  |  |  | -
|  | Checksum |  | ~ |  |  |  | -
| Header 1st Part + SOME/IP Header | Service ID |  | Messages --> Service ID |  |  |  | -
|  | Method ID |  | Messages --> Method ID |  |  |  | -
|  | Length |  | Messages --> PDU Length |  |  |  | Payload [Bytes] + 8.
|  | Client ID |  | 0 |  |  |  | -
|  | Session ID |  | 0 |  |  |  | -
|  | Protocol Version |  | 1 |  |  |  | -
|  | Interface Version |  | 1 |  |  |  | -
|  | Message Type |  | 2 |  |  |  | -
|  | Return Code |  | 0 |  |  |  | -
| E2E P07 Header | E2E P07 CRC |  | ~ |  |  |  | CRC-64 (ECMA) Poly: 0x42F0E1EBA9EA3693 Input Data for CRC: SOME/IP Header, SOME/IP Payload (without CRC field).
|  | E2E P07 Length |  | Messages --> E2E P07 Length |  |  |  | Identical with Length in Header.
|  | E2E P07 SQC |  | ~ |  |  |  | Sequence counter incremented with each message.

## Messages
ARS548 - Messages
Direction | Message | Source Port | Destination Port | Service ID | Method ID | Message ID | PDU Length | SOME/IP Payload [Bits] | SOME/IP Payload [Bytes] | E2E P07 Length [Bytes] | SOME/IP Length [Bytes] | UDP Payload [Bytes] | UDP Length [Bytes] | E2E P07 Data ID (Hex) | E2E P07 Data ID (Dec) | Comment
Tx | DetectionList | 42402 | 42102 | 0 | 336 | 336 | 35328 | - | - | Reserved | Reserved | 35336 | 35344 | Reserved | Reserved
Tx | ObjectList | 42402 | 42102 | 0 | 329 | 329 | 9393 | - | - | Reserved | Reserved | 9401 | 9409 | Reserved | Reserved
Tx | SensorStatus | 42402 | 42102 | 0 | 380 | 380 | 76 | No SOME/IP | - | No E2E | - | 84 | 92 | No E2E | - | Only Header 1st Part. No SOME/IP or E2E.
Rx | SensorConfiguration | 42401 | 42101 | 0 | 390 | 390 | 56 | No SOME/IP | - | No E2E | - | 64 | 72 | No E2E | - | Only Header 1st Part. No SOME/IP or E2E.
Rx | AccelerationLateralCog | 42401 | 42101 | 0 | 321 | 321 | 32 | No SOME/IP | - | No E2E | - | 40 / (*) | 48 / (*) | No E2E | - | Only Header 1st Part. No SOME/IP or E2E. (*) Multiple messages may be placed in one UDP packet
Rx | AccelerationLongitudinalCog | 42401 | 42101 | 0 | 322 | 322 | 32 | No SOME/IP | - | No E2E | - | 40 / (*) | 48 / (*) | No E2E | - | Only Header 1st Part. No SOME/IP or E2E. (*) Multiple messages may be placed in one UDP packet
Rx | CharacteristicSpeed | 42401 | 42101 | 0 | 328 | 328 | 11 | No SOME/IP | - | No E2E | - | 19 / (*) | 27 / (*) | No E2E | - | Only Header 1st Part. No SOME/IP or E2E. (*) Multiple messages may be placed in one UDP packet
Rx | DrivingDirection | 42401 | 42101 | 0 | 325 | 325 | 22 | No SOME/IP | - | No E2E | - | 30 / (*) | 38 / (*) | No E2E | - | Only Header 1st Part. No SOME/IP or E2E. (*) Multiple messages may be placed in one UDP packet
Rx | SteeringAngleFrontAxle | 42401 | 42101 | 0 | 327 | 327 | 32 | No SOME/IP | - | No E2E | - | 40 / (*) | 48 / (*) | No E2E | - | Only Header 1st Part. No SOME/IP or E2E. (*) Multiple messages may be placed in one UDP packet
Rx | VelocityVehicle | 42401 | 42101 | 0 | 323 | 323 | 28 | No SOME/IP | - | No E2E | - | 36 / (*) | 44 / (*) | No E2E | - | Only Header 1st Part. No SOME/IP or E2E. (*) Multiple messages may be placed in one UDP packet
Rx | YawRate | 42401 | 42101 | 0 | 326 | 326 | 32 | No SOME/IP | - | No E2E | - | 40 / (*) | 48 / (*) | No E2E | - | Only Header 1st Part. No SOME/IP or E2E. (*) Multiple messages may be placed in one UDP packet

## DetectionList
ARS548 - Detection List |  |  |  | Bit pos relative to | [15 empty] | Messages
end of header 1st part
PDU | Signal | Description | ArrayLen | BitPos | BitSize | Endianess | Type | Num1 | Num2 | Den | Lower | Upper | MinPhys | MaxPhys | Resolution | Unit | UnitRef | Offset | Texttable
DetectionList | CRC | Checksum (E2E Profile 7) (Reserved) | 1 | 71 | 64 | BigEndian | uint64 | - | - | - | - | - | - | - | - | - | - | - | -
DetectionList | Length | Len (E2E Profile 7) (Reserved) | 1 | 135 | 32 | BigEndian | uint32 | - | - | - | - | - | - | - | - | - | - | - | -
DetectionList | SQC | SQC (E2E Profile 7) (Reserved) | 1 | 167 | 32 | BigEndian | uint32 | - | - | - | - | - | - | - | - | - | - | - | -
DetectionList | DataID | Data ID (E2E Profile 7) (Reserved) | 1 | 199 | 32 | BigEndian | uint32 | - | - | - | - | - | - | - | - | - | - | #VALUE! | -
DetectionList | Timestamp_Nanoseconds | Timestamp Nanoseconds | 1 | 231 | 32 | BigEndian | uint32 | 0 | 1 | 1 | 0 | 999999999 | 0 | 999999999 | 1 | ns | - | 0 | -
DetectionList | Timestamp_Seconds | Timestamp Seconds | 1 | 263 | 32 | BigEndian | uint32 | 0 | 1 | 1 | 0 | 4294967295 | 0 | 4294967295 | 1 | s | s | 0 | -
DetectionList | Timestamp_SyncStatus | Timestamp Sync Status | 1 | 295 | 8 | BigEndian | uint8 | 0 | 1 | 1 | 0 | 3 | 0 | 255 | - | - | s | 0 | 1: SYNC_OK 2: SYNC_NEVERSYNC 3: SYNC_LOST
DetectionList | EventDataQualifier | Event Data Qualifier (unused) | 1 | 303 | 32 | BigEndian | uint32 | 0 | 1 | 1 | 0 | 4294967295 | 0 | 4294967295 | - | - | ns | 0 | -
DetectionList | ExtendedQualifier | Extended Qualifier (unused) | 1 | 335 | 8 | BigEndian | uint8 | 0 | 1 | 1 | 0 | 255 | 0 | 255 | - | - | - | 0 | -
DetectionList | Origin_InvalidFlags | Sensor Position Invalid flags (unused) | 1 | 343 | 16 | BigEndian | uint16 | 0 | 1 | 1 | 0 | 65535 | 0 | 65535 | - | - | usec | 0 | -
DetectionList | Origin_Xpos | Sensor X Position with reference to rear axle | 1 | 359 | 32 | BigEndian | float32 | 0 | 1 | 1 | -10 | 10 | - | - | - | m | - | 0 | -
DetectionList | Origin_Xstd | Sensor X Position STD (unused) | 1 | 391 | 32 | BigEndian | float32 | 0 | 1 | 1 | 0 | tbd | - | - | - | m | - | 0 | -
DetectionList | Origin_Ypos | Sensor Y Position with reference to rear axle | 1 | 423 | 32 | BigEndian | float32 | 0 | 1 | 1 | -10 | 10 | - | - | - | m | m_per_s | 0 | -
DetectionList | Origin_Ystd | Sensor Y Position STD (unused) | 1 | 455 | 32 | BigEndian | float32 | 0 | 1 | 1 | 0 | tbd | - | - | - | m | m | 0 | -
DetectionList | Origin_Zpos | Sensor Z Position with reference to rear axle | 1 | 487 | 32 | BigEndian | float32 | 0 | 1 | 1 | -10 | 10 | - | - | - | m | - | 0 | -
DetectionList | Origin_Zstd | Sensor Z Position STD (unused) | 1 | 519 | 32 | BigEndian | float32 | 0 | 1 | 1 | 0 | tbd | - | - | - | m | m | 0 | -
DetectionList | Origin_Roll | Sensor Roll Angle (unused) | 1 | 551 | 32 | BigEndian | float32 | 0 | 1 | 1 | -3.14 | 3.14 | - | - | - | rad | - | 0 | -
DetectionList | Origin_Rollstd | Sensor Roll Angle STD (unused) | 1 | 583 | 32 | BigEndian | float32 | 0 | 1 | 1 | 0 | 0.1 | - | - | - | rad | m | 0 | -
DetectionList | Origin_Pitch | Sensor Pitch Angle with alignment correction | 1 | 615 | 32 | BigEndian | float32 | 0 | 1 | 1 | -3.14 | 3.14 | - | - | - | rad | - | 0 | -
DetectionList | Origin_Pitchstd | Sensor Pitch Angle STD | 1 | 647 | 32 | BigEndian | float32 | 0 | 1 | 1 | 0 | 0.1 | - | - | - | rad | m | 0 | -
DetectionList | Origin_Yaw | Sensor Yaw Angle with alignment correction | 1 | 679 | 32 | BigEndian | float32 | 0 | 1 | 1 | -3.14 | 3.14 | - | - | - | rad | - | 0 | -
DetectionList | Origin_Yawstd | Sensor Yaw Angle STD | 1 | 711 | 32 | BigEndian | float32 | 0 | 1 | 1 | 0 | 0.1 | - | - | - | rad |  |  | -
DetectionList | List_InvalidFlags | Invalid flags (unused) | 1 | 743 | 8 | BigEndian | uint8 | 0 | 1 | 1 | 0 | 255 | 0 | 255 | - | - |  |  | -
DetectionList | List_Detections | Detection Array | 800 | 751 | 352 | BigEndian | Detection | - | - | - | - | - | - | - | - | - |  |  | -
DetectionList | List_RadVelDomain_Min | Ambiguity free Doppler velocity range Min | 1 | 282351 | 32 | BigEndian | float32 | 0 | 1 | 1 | -100 | 100 | - | - | - | m/s |  |  | -
DetectionList | List_RadVelDomain_Max | Ambiguity free Doppler velocity range Max | 1 | 282383 | 32 | BigEndian | float32 | 0 | 1 | 1 | -100 | 100 | - | - | - | m/s |  |  | -
DetectionList | List_NumOfDetections | Number of Detections | 1 | 282415 | 32 | BigEndian | uint32 | 0 | 1 | 1 | 0 | 800 | 0 | 2047 | 2.5587 | - |  |  | -
DetectionList | Aln_AzimuthCorrection | Azimuth Alignment Correction | 1 | 282447 | 32 | BigEndian | float32 | 0 | 1 | 1 | -3.14 | 3.14 | - | - | - | rad |  |  | -
DetectionList | Aln_ElevationCorrection | Elevation Alignment Correction | 1 | 282479 | 32 | BigEndian | float32 | 0 | 1 | 1 | -3.14 | 3.14 | - | - | - | rad |  |  | -
DetectionList | Aln_Status | Status of alignment | 1 | 282511 | 8 | BigEndian | uint8 |  |  |  | 0 | 2 | 0 | 255 | 127.5 |  |  |  | 0: ALIGNMENT_INIT 1: ALIGNMENT_OK 2: ALIGNMENT_NOTOK
282519

## Detection
ARS548 - Detection | [18 empty] | Messages
Signal | Description | ArrayLen | BitPos | BitSize | Endianess | Type | Num1 | Num2 | Den | Lower | Upper | MinPhys | MaxPhys | Resolution | Unit | UnitRef | Offset | Texttable
f_AzimuthAngle | Unaligned Detection Azimuth Angle | 1 | 751 | 32 | BigEndian | float32 | -3.14 | 3.14 | - | -3.14 | 3.14 | - | - | - | rad | rad | 0 | -
f_AzimuthAngleSTD | Azimuth Angle Std | 1 | 783 | 32 | BigEndian | float32 | 0 | 1 | - | 0 | 1 | - | - | - | rad | rad | 0 | -
u_InvalidFlags | Detection Invalid Flags | 1 | 815 | 8 | BigEndian | uint8 | 0 | 255 | 255 | 0 | 255 | 0 | 255 | 1 | - | - | 0 | 0x01 = Invalid Distance 0x02 = Invalid Distance Std 0x04 = Invalid Azimuth 0x08 = Invalid Azimuth Std 0x10 = Invalid Elevation 0x20 = Invalid Elevation Std 0x40 = Invalid Range Rate 0x80 = Invalid Range Rate Std
f_ElevationAngle | Unaligned Detection Elevation Angle | 1 | 823 | 32 | BigEndian | float32 | -3.14 | 3.14 | - | -3.14 | 3.14 | - | - | - | rad | rad | 0 | -
f_ElevationAngleSTD | Elevation Angle Std | 1 | 855 | 32 | BigEndian | float32 | 0 | 1 | - | 0 | 1 | - | - | - | rad | rad | 0 | -
f_Range | Detection Radial Distance | 1 | 887 | 32 | BigEndian | float32 | 0 | 1500 | - | 0 | 1500 | - | - | - | m | m | 0 | -
f_RangeSTD | Radial Distance Std | 1 | 919 | 32 | BigEndian | float32 | 0 | 1 | - | 0 | 1 | - | - | - | m | m | 0 | -
f_RangeRate | Detection Radial Velocity | 1 | 951 | 32 | BigEndian | float32 | -100 | 100 | - | -100 | 100 | - | - | - | m/s | m_per_s | 0 | -
f_RangeRateSTD | Radial Velocity Std | 1 | 983 | 32 | BigEndian | float32 | 0 | 1 | - | 0 | 1 | - | - | - | m/s | m_per_s | 0 | -
s_RCS | Detection RCS | 1 | 1015 | 8 | BigEndian | sint8 | -128 | 127 | 1 | -128 | 127 | -128 | 127 | 1 | dBm² | dB_m_sq | 0 | -
u_MeasurementID | Detection ID | 1 | 1023 | 16 | BigEndian | uint16 | 0 | 65535 | 65535 | 0 | 65535 | 0 | 65535 | 1 | - | - | 0 | -
u_PositivePredictiveValue | Existence Probability | 1 | 1039 | 8 | BigEndian | uint8 | 0 | 100 | 1 | 0 | 100 | 0 | 100 | 1 | % | - | 0 | -
u_Classification | Detection Classification | 1 | 1047 | 8 | BigEndian | uint8 | 0 | 255 | 1 | 0 | 255 | 0 | 255 | - | - | - | 0 | 0 = NoClassification 1 = Noise 2 = Ground 3 = TraversableUnder 4 = Obstacle 255 = Invalid
u_MultiTargetProbability | Multi-Target Probability | 1 | 1055 | 8 | BigEndian | uint8 | 0 | 100 | 1 | 0 | 100 | 0 | 100 | 1 | % | - | 0 | -
u_ObjectID | Associated Object ID | 1 | 1063 | 16 | BigEndian | uint16 | 0 | 65535 | 65535 | 0 | 65535 | 0 | 65535 | 1 | - | - | 0 | -
u_AmbiguityFlag | Probability for resolved velocity ambiguity | 1 | 1079 | 8 | BigEndian | uint8 | 0 | 100 | 1 | 0 | 100 | 0 | 100 | 1 | % | - | 0 | -
u_SortIndex | tbd | 1 | 1087 | 16 | BigEndian | uint16 | 0 | 65535 | 65535 | 0 | 65535 | 0 | 65535 | - | - | - | 0 | -

## ObjectList
ARS548 - Object List |  |  |  | Bit pos relative to | [15 empty] | Messages
end of header 1st part
Message | Signal | Description | ArrayLen | BitPos | BitSize | Endianess | Type | Num1 | Num2 | Den | Lower | Upper | MinPhys | MaxPhys | Resolution | Unit | UnitRef | Offset | Texttable
ObjectList | CRC | Checksum (E2E Profile 7) (Reserved) | 1 | 71 | 64 | BigEndian | uint64 | - | - | - | - | - | - | - | - | - |  |  | -
ObjectList | Length | Len (E2E Profile 7) (Reserved) | 1 | 135 | 32 | BigEndian | uint32 | - | - | - | - | - | - | - | - | - |  |  | -
ObjectList | SQC | SQC (E2E Profile 7) (Reserved) | 1 | 167 | 32 | BigEndian | uint32 | - | - | - | - | - | - | - | - | - |  |  | -
ObjectList | DataID | Data ID (E2E Profile 7) (Reserved) | 1 | 199 | 32 | BigEndian | uint32 | - | - | - | - | - | - | - | - | - |  |  | -
ObjectList | Timestamp_Nanoseconds | Timestamp Nanoseconds | 1 | 231 | 32 | BigEndian | uint32 | 0 | 1 | 1 | 0 | 999999999 | 0 | 999999999 | - | ns | - | - | -
ObjectList | Timestamp_Seconds | Timestamp Seconds | 1 | 263 | 32 | BigEndian | uint32 | 0 | 1 | 1 | 0 | 4294967295 | 0 | 4294967295 | - | s | - | - | -
ObjectList | Timestamp_SyncStatus | Timestamp Sync Status | 1 | 295 | 8 | BigEndian | uint8 | 0 | 1 | 1 | 0 | 3 | 0 | 255 | - | - | - | - | 1: SYNC_OK 2: SYNC_NEVERSYNC 3: SYNC_LOST
ObjectList | EventDataQualifier | Event Data Qualifier (unused) | 1 | 303 | 32 | BigEndian | uint32 | 0 | 1 | 1 | 0 | 4294967295 | 0 | 4294967295 | - | - | - | 0 | -
ObjectList | ExtendedQualifier | Extended Qualifier (unused) | 1 | 335 | 8 | BigEndian | uint8 | 0 | 1 | 1 | 0 | 255 | 0 | 255 | - | - | - | 0 | -
ObjectList | ObjectList_NumOfObjects | Number of Objects | 1 | 343 | 8 | BigEndian | uint8 | 0 | 1 | 1 | 0 | 50 | 0 | 50 | 1 | - | s | 0 | -
ObjectList | ObjectList_Objects | Object Array | 50 | 351 | 1496 | BigEndian | Object | - | - | - | - | - | - | - | - | - | - | - | -
75151

## Object
ARS548 - Object | [18 empty] | Messages
Signal | Description | ArrayLen | BitPos | BitSize | Endianess | Type | Num1 | Num2 | Den | Lower | Upper | MinPhys | MaxPhys | Resolution | Unit | UnitRef | Offset | Texttable
u_StatusSensor | tbd | 1 | 351 | 16 | Big Endian | uint16 | 0 | 1 | 1 | 0 | 65535 | - | - | - | - | - | 0 | -
u_ID | Unique ID of object | 1 | 367 | 32 | Big Endian | uint32 | 0 | 1 | 1 | 0 | 4294967295 | 0 | 4294967295 | 1 | - | m | 0 | -
u_Age | Age of object | 1 | 399 | 16 | Big Endian | uint16 | 0 | 1 | 1 | 0 | 65535 | 0 | 65535 | 1 | ms | m | 0 | -
u_StatusMeasurement | Object Status | 1 | 415 | 8 | Big Endian | uint8 | 0 | 1 | 1 | 0 | 255 | 0 | 255 | 1 | - | m_per_s | 0 | 0 = Measured 1 = New 2 = Predicted 255 = Invalid
u_StatusMovement | Object Movement Status | 1 | 423 | 8 | Big Endian | uint8 | 0 | 1 | 1 | 0 | 255 | 0 | 255 | 1 | - | m_per_s | 0 | 0 = Moved 1 = Stationary 255 = Invalid
u_Position_InvalidFlags | tbd | 1 | 431 | 16 | Big Endian | uint16 | 0 | 1 | 1 | 0 | 65535 | 0 | 65535 | 1 | - | m_per_s_sq | 0 | -
u_Position_Reference | Reference point position | 1 | 447 | 8 | Big Endian | uint8 | 0 | 1 | 1 | 0 | 255 | 0 | 255 | 1 | - | m_per_s_sq | 0 | 0 = Corner Front Left 1 = Middle Front 2 = Corner Front Right 3 = Middle_Side Right 4 = Corner Rear Right 5 = Middle Rear 6 = Corner Rear Left 7 = Middle Side Left 255 = Signal Unfilled
u_Position_X | X Position of reference point | 1 | 455 | 32 | Big Endian | float32 | 0 | 1 | 1 | -1600 | 1600 | - | - | - | m | m | 0 | -
u_Position_X_STD | X Position Std | 1 | 487 | 32 | Big Endian | float32 | 0 | 1 | 1 | 0 | TBD | - | - | - | m | m | 0 | -
u_Position_Y | Y Position of reference point | 1 | 519 | 32 | Big Endian | float32 | 0 | 1 | 1 | -1600 | 1600 | - | - | - | m | m_per_s | 0 | -
u_Position_Y_STD | Y Position Std | 1 | 551 | 32 | Big Endian | float32 | 0 | 1 | 1 | 0 | TBD | - | - | - | m | m_per_s | 0 | -
u_Position_Z | Z Position of reference point | 1 | 583 | 32 | Big Endian | float32 | 0 | 1 | 1 | -1600 | 1600 | - | - | - | m | m_per_s_sq | 0 | -
u_Position_Z_STD | Z Position Std | 1 | 615 | 32 | Big Endian | float32 | 0 | 1 | 1 | 0 | TBD | - | - | - | m | m_per_s_sq | 0 | -
u_Position_CovarianceXY | Covariance X Y | 1 | 647 | 32 | Big Endian | float32 | 0 | 1 | 1 | 0 | TBD | - | - | - | m² | m | 0 | -
u_Position_Orientation | Object Orientation | 1 | 679 | 32 | Big Endian | float32 | 0 | 1 | 1 | -3141 | 3141 | - | - | - | rad | m | 0 | -
u_Position_Orientation_STD | Orientation Std | 1 | 711 | 32 | Big Endian | float32 | 0 | 1 | 1 | 0 | TBD | - | - | - | rad | - | 0 | -
u_Existence_InvalidFlags | unused | 1 | 743 | 8 | Big Endian | uint8 | 0 | 1 | 255 | 0 | 255 | - | - | - | - | rad | 0 | -
u_Existence_Probability | Probability of Existence | 1 | 751 | 32 | Big Endian | float32 | 0 | 1 | 1 | 0 | 100 | - | - | - | % | dB_m_sq | 0 | -
u_Existence_PPV | unused | 1 | 783 | 32 | Big Endian | float32 | 0 | 1 | 1 | 0 | 100 | - | - | - | % | - | 0 | -
u_Classification_Car | Car Classification Probability | 1 | 815 | 8 | Big Endian | uint8 | 0 | 100 | 255 | 0 | 100 | 0 | 100 | 1 | % | - | 0 | -
u_Classification_Truck | Truck Classification Probability | 1 | 823 | 8 | Big Endian | uint8 | 0 | 100 | 255 | 0 | 100 | 0 | 100 | 1 | % | - | 0 | -
u_Classification_Motorcycle | Motorcycle Classification Probability | 1 | 831 | 8 | Big Endian | uint8 | 0 | 100 | 255 | 0 | 100 | 0 | 100 | 1 | % | - | 0 | -
u_Classification_Bicycle | Bicycle Classification Probability | 1 | 839 | 8 | Big Endian | uint8 | 0 | 100 | 255 | 0 | 100 | 0 | 100 | 1 | % | - | 0 | -
u_Classification_Pedestrian | Pedestrian Classification Probability | 1 | 847 | 8 | Big Endian | uint8 | 0 | 100 | 255 | 0 | 100 | 0 | 100 | 1 | % | - | 0 | -
u_Classification_Animal | Animal Classification Probability | 1 | 855 | 8 | Big Endian | uint8 | 0 | 100 | 255 | 0 | 100 | 0 | 100 | 1 | % | - | 0 | -
u_Classification_Hazard | Hazard Classification Probability | 1 | 863 | 8 | Big Endian | uint8 | 0 | 100 | 255 | 0 | 100 | 0 | 100 | 1 | % | - | 0 | -
u_Classification_Unknown | Unknown Classification Probability | 1 | 871 | 8 | Big Endian | uint8 | 0 | 100 | 255 | 0 | 100 | 0 | 100 | 1 | % | - | 0 | -
u_Classification_Overdrivable | unused | 1 | 879 | 8 | Big Endian | uint8 | 0 | 100 | 255 | 0 | 100 | 0 | 100 | 1 | % | - | 0 | -
u_Classification_Underdrivable | unused | 1 | 887 | 8 | Big Endian | uint8 | 0 | 100 | 255 | 0 | 100 | 0 | 100 | 1 | % | - | 0 | -
u_Dynamics_AbsVel_InvalidFlags | unused | 1 | 895 | 8 | Big Endian | uint8 | 0 | 1 | 1 | 0 | 255 | 0 | 255 | 1 | - | - | 0 | -
f_Dynamics_AbsVel_X | X Absolute Velocity | 1 | 903 | 32 | Big Endian | float32 | 0 | 1 | 1 | - | - | - | - | 1 | m/s | - | 0 | -
f_Dynamics_AbsVel_X_STD | X Absolute Velocity Std | 1 | 935 | 32 | Big Endian | float32 | 0 | 1 | 1 | 0 | - | - | - | 1 | m/s | - | 0 | -
f_Dynamics_AbsVel_Y | Y Absolute Velocity | 1 | 967 | 32 | Big Endian | float32 | 0 | 1 | 1 | - | - | - | - | 1 | m/s | - | 0 | -
f_Dynamics_AbsVel_Y_STD | Y Absolute Velocity Std | 1 | 999 | 32 | Big Endian | float32 | 0 | 1 | 1 | 0 | - | - | - | 1 | m/s | - | 0 | -
f_Dynamics_AbsVel_CovarianceXY | Covariance Absolute Velocity X Y | 1 | 1031 | 32 | Big Endian | float32 | 0 | 1 | 1 | 0 | - | - | - | 1 | (m/s)² | - | 0 | -
u_Dynamics_RelVel_InvalidFlags | unused | 1 | 1063 | 8 | Big Endian | uint8 | 0 | 1 | 1 | 0 | 255 | 0 | 255 | 1 | - | - | 0 | -
f_Dynamics_RelVel_X | X Relative Velocity | 1 | 1071 | 32 | Big Endian | float32 | 0 | 1 | 1 | - | - | - | - | 1 | m/s | - | 0 | -
f_Dynamics_RelVel_X_STD | X Relative Velocity Std | 1 | 1103 | 32 | Big Endian | float32 | 0 | 1 | 1 | - | - | - | - | 1 | m/s | - | 0 | -
f_Dynamics_RelVel_Y | Y Relative Velocity | 1 | 1135 | 32 | Big Endian | float32 | 0 | 1 | 1 | - | - | - | - | 1 | m/s | - | 0 | -
f_Dynamics_RelVel_Y_STD | Y Relative Velocity Std | 1 | 1167 | 32 | Big Endian | float32 | 0 | 1 | 1 | - | - | - | - | 1 | m/s | - | 0 | -
f_Dynamics_RelVel_CovarianceXY | Covariance Relative Velocity X Y | 1 | 1199 | 32 | Big Endian | float32 | 0 | 1 | 1 | 0 | - | - | - | 1 | (m/s)² | - | 0 | -
u_Dynamics_AbsAccel_InvalidFlags | unused | 1 | 1231 | 8 | Big Endian | uint8 | 0 | 1 | 1 | 0 | 255 | 0 | 255 | 1 | - | - | 0 | -
f_Dynamics_AbsAccel_X | X Absolute Acceleration | 1 | 1239 | 32 | Big Endian | float32 | 0 | 1 | 1 | - | - | - | - | 1 | m/s² | - | 0 | -
f_Dynamics_AbsAccel_X_STD | X Absolute Acceleration Std | 1 | 1271 | 32 | Big Endian | float32 | 0 | 1 | 1 | 0 | - | - | - | 1 | m/s² | - | 0 | -
f_Dynamics_AbsAccel_Y | Y Absolute Acceleration | 1 | 1303 | 32 | Big Endian | float32 | 0 | 1 | 1 | - | - | - | - | 1 | m/s² | - | 0 | -
f_Dynamics_AbsAccel_Y_STD | Y Absolute Acceleration Std | 1 | 1335 | 32 | Big Endian | float32 | 0 | 1 | 1 | 0 | - | - | - | 1 | m/s² | - | 0 | -
f_Dynamics_AbsAccel_CovarianceXY | Covariance Absolute Acceleration X Y | 1 | 1367 | 32 | Big Endian | float32 | 0 | 1 | 1 | 0 | - | - | - | 1 | (m/s²)² | - | 0 | -
u_Dynamics_RelAccel_InvalidFlags | unused | 1 | 1399 | 8 | Big Endian | uint8 | 0 | 1 | 1 | 0 | 255 | 0 | 255 | 1 | - | - | 0 | -
f_Dynamics_RelAccel_X | X Relative Acceleration | 1 | 1407 | 32 | Big Endian | float32 | 0 | 1 | 1 | - | - | - | - | 1 | m/s² | - | 0 | -
f_Dynamics_RelAccel_X_STD | X Relative Acceleration Std | 1 | 1439 | 32 | Big Endian | float32 | 0 | 1 | 1 | 0 | - | - | - | 1 | m/s² | - | 0 | -
f_Dynamics_RelAccel_Y | Y Relative Acceleration | 1 | 1471 | 32 | Big Endian | float32 | 0 | 1 | 1 | - | - | - | - | 1 | m/s² | - | 0 | -
f_Dynamics_RelAccel_Y_STD | Y Relative Acceleration Std | 1 | 1503 | 32 | Big Endian | float32 | 0 | 1 | 1 | 0 | - | - | - | 1 | m/s² | - | 0 | -
f_Dynamics_RelAccel_CovarianceXY | Covariance Relative Acceleration X Y | 1 | 1535 | 32 | Big Endian | float32 | 0 | 1 | 1 | 0 | - | - | - | 1 | (m/s²)² | - | 0 | -
u_Dynamics_Orientation_InvalidFlags | unused | 1 | 1567 | 8 | Big Endian | uint8 | 0 | 1 | 1 | 0 | 255 | 0 | 255 | 1 | - | - | 0 | -
u_Dynamics_Orientation_Rate_Mean | Object Orientation Rate | 1 | 1575 | 32 | Big Endian | float32 | 0 | 1 | 1 | - | - | - | - | 1 | rad/s | - | 0 | -
u_Dynamics_Orientation_Rate_STD | Orientation Rate Std | 1 | 1607 | 32 | Big Endian | float32 | 0 | 1 | 1 | 0 | - | - | - | 1 | rad/s | - | 0 | -
u_Shape_Length_Status | Shape Length Status (unused) | 1 | 1639 | 32 | Big Endian | uint32 | 0 | 1 | 1 | 0 | 255 | 0 | 255 | 1 | - | - | 0 | 0 = Completely Visible 1 = Partially Occluded 2 = Completely Occluded 255 = Invalid
u_Shape_Length_Edge_InvalidFlags | Invalid Flags Shape Length (unused) | 1 | 1671 | 8 | Big Endian | uint8 | 0 | 1 | 1 | 0 | 255 | 0 | 255 | 1 | - | - | 0 | -
u_Shape_Length_Edge_Mean | Mean Shape Length | 1 | 1679 | 32 | Big Endian | float32 | 0 | 1 | 1 | - | - | - | - | 1 | m | - | 0 | -
u_Shape_Length_Edge_STD | Shape Length Std (unused) | 1 | 1711 | 32 | Big Endian | float32 | 0 | 1 | 1 | - | - | - | - | 1 | m | - | 0 | -
u_Shape_Width_Status | Shape Width Status (unused) | 1 | 1743 | 32 | Big Endian | uint32 | 0 | 1 | 1 | 0 | 255 | 0 | 255 | 1 | - | - | 0 | 0 = Completely Visible 1 = Partially Occluded 2 = Completely Occluded 255 = Invalid
u_Shape_Width_Edge_InvalidFlags | Invalid Flags Shape Width (unused) | 1 | 1775 | 8 | Big Endian | uint8 | 0 | 1 | 1 | 0 | 255 | 0 | 255 | 1 | - | - | 0 | -
u_Shape_Width_Edge_Mean | Mean Shape Width | 1 | 1783 | 32 | Big Endian | float32 | 0 | 1 | 1 | - | - | - | - | 1 | m | - | 0 | -
u_Shape_Width_Edge_STD | Shape Width Std (unused) | 1 | 1815 | 32 | Big Endian | float32 | 0 | 1 | 1 | - | - | - | - | 1 | m | - | 0 | -
|  |  | 1847 | [13 empty] | #DIV/0!

## SensorStatus
ARS548 - Status |  |  |  | Bit pos relative to | [15 empty] | Messages
end of header 1st part
PDU | Signal | Description | ArrayLen | BitPos | BitSize | Endianess | Type | Num1 | Num2 | Den | Lower | Upper | MinPhys | MaxPhys | Resolution | Unit | UnitRef | Offset | Texttable
Status | Timestamp_Nanoseconds | Timestamp Nanoseconds | 1 | 7 | 32 | BigEndian | uint32 |  |  |  | 0 | 999999999 | 0 | 999999999 | - | ns | - | - | -
Status | Timestamp_Seconds | Timestamp Seconds | 1 | 39 | 32 | BigEndian | uint32 |  |  |  | 0 | 4294967295 | 0 | 4294967295 | - | s | - | - | -
Status | Timestamp_SyncStatus | Timestamp Sync Status | 1 | 71 | 8 | BigEndian | uint8 |  |  |  | 1 | 3 | 0 | 255 | - | - | - | - | 1: SYNC_OK 2: SYNC_NEVERSYNC 3: SYNC_LOST
Status | SWVersion_Major | Software version (major) | 1 | 79 | 8 | BigEndian | uint8 |  |  |  | 0 | 255 | 0 | 255 | 1 | -
Status | SWVersion_Minor | Software version (minor) | 1 | 87 | 8 | BigEndian | uint8 |  |  |  | 0 | 255 | 0 | 255 | 1 | -
Status | SWVersion_Patch | Software version (patch) | 1 | 95 | 8 | BigEndian | uint8 |  |  |  | 0 | 255 | 0 | 255 | 1 | -
Status | Longitudinal | Longitudinal sensor position (AUTOSAR) | 1 | 103 | 32 | BigEndian | float32 |  |  |  | -100 | 100 | -100 | 100 | - | m
Status | Lateral | Lateral sensor position (AUTOSAR) | 1 | 135 | 32 | BigEndian | float32 |  |  |  | -100 | 100 | -100 | 100 | - | m
Status | Vertical | Vertical sensor position (AUTOSAR) | 1 | 167 | 32 | BigEndian | float32 |  |  |  | 0.01 | 10 | -10 | 10 | - | m
Status | Yaw | Sensor yaw angle (AUTOSAR) | 1 | 199 | 32 | BigEndian | float32 |  |  |  | -3.1416 | 3.1416 | -3.1416 | 3.1416 | - | rad
Status | Pitch | Sensor pitch angle (AUTOSAR) | 1 | 231 | 32 | BigEndian | float32 |  |  |  | -1.5707 | 1.5707 | -1.5707 | 1.5707 | - | rad
Status | PlugOrientation | Orientation of plug | 1 | 263 | 8 | BigEndian | uint8 |  |  |  | 0 | 1 | 0 | 255 | 1 | - |  |  | 0 = PLUG_RIGHT 1 = PLUG_LEFT
Status | Length | Vehicle length | 1 | 271 | 32 | BigEndian | float32 |  |  |  | 0.01 | 100 | 0.01 | 100 | - | m
Status | Width | Vehicle width | 1 | 303 | 32 | BigEndian | float32 |  |  |  | 0.01 | 100 | 0.01 | 100 | - | m
Status | Height | Vehicle height | 1 | 335 | 32 | BigEndian | float32 |  |  |  | 0.01 | 100 | 0.01 | 100 | - | m
Status | Wheelbase | Vehicle wheelbase | 1 | 367 | 32 | BigEndian | float32 |  |  |  | 0.01 | 100 | 0.01 | 100 | - | m
Status | MaximumDistance | Maximum detection distance | 1 | 399 | 16 | BigEndian | uint16 |  |  |  | 93 | 1514 | 93 | 1514 | 1 | m
Status | FrequencySlot | Center frequency | 1 | 415 | 8 | BigEndian | uint8 |  |  |  | 0 | 2 | 0 | 255 | 1 | - |  |  | 0 = Low (76.23 GHz) 1 = Mid (76.48 GHz) 2 = High (76.73 GHz)
Status | CycleTime | Cycle time | 1 | 423 | 8 | BigEndian | uint8 |  |  |  | 50 | 100 | 50 | 100 | 1 | ms
Status | TimeSlot | Cycle offset | 1 | 431 | 8 | BigEndian | uint8 |  |  |  | 0 | 255 | 10 | 99 | 1 | ms
Status | HCC | Country code | 1 | 439 | 8 | BigEndian | uint8 |  |  |  | 1 | 2 | 0 | 255 | 1 | - |  |  | 1 = Worldwide 2 = Japan
Status | Powersave_Standstill | Power saving in standstill | 1 | 447 | 8 | BigEndian | uint8 |  |  |  | 0 | 1 | 0 | 255 | 1 | - |  |  | 0 = Off 1 = On
Status | SensorIPAddress_0 | Sensor IP address | 1 | 455 | 32 | BigEndian | uint32 |  |  |  | 0 | 3758096383 | 1 | 3758096383 | 1 | -
Status | SensorIPAddress_1 | Reserved | 1 | 487 | 32 | BigEndian | uint32 |  |  |  | 0 | 3758096383 | 1 | 3758096383 | 1 | -
Status | Configuration counter | Counter that counts up if new configuration has been received and accepted | 1 | 519 | 8 | BigEndian | uint8 |  |  |  | 0 | 255 | 0 | 255 | 1 | -
Status | Status_LongitudinalVelocity | Signals if current VDY is OK or timed out | 1 | 527 | 8 | BigEndian | uint8 |  |  |  | 0 | 1 | 0 | 255 | 1 | - |  |  | 0: VDY_OK 1: VDY_NOTOK
Status | Status_LongitudinalAcceleration | Signals if current VDY is OK or timed out | 1 | 535 | 8 | BigEndian | uint8 |  |  |  | 0 | 1 | 0 | 255 | 1 | - |  |  | 0: VDY_OK 1: VDY_NOTOK
Status | Status_LateralAcceleration | Signals if current VDY is OK or timed out | 1 | 543 | 8 | BigEndian | uint8 |  |  |  | 0 | 1 | 0 | 255 | 1 | - |  |  | 0: VDY_OK 1: VDY_NOTOK
Status | Status_YawRate | Signals if current VDY is OK or timed out | 1 | 551 | 8 | BigEndian | uint8 |  |  |  | 0 | 1 | 0 | 255 | 1 | - |  |  | 0: VDY_OK 1: VDY_NOTOK
Status | Status_SteeringAngle | Signals if current VDY is OK or timed out | 1 | 559 | 8 | BigEndian | uint8 |  |  |  | 0 | 1 | 0 | 255 | 1 | - |  |  | 0: VDY_OK 1: VDY_NOTOK
Status | Status_DrivingDirection | Signals if current VDY is OK or timed out | 1 | 567 | 8 | BigEndian | uint8 |  |  |  | 0 | 1 | 0 | 255 | 1 | - |  |  | 0: VDY_OK 1: VDY_NOTOK
Status | Status_CharacteristicSpeed | Signals if current VDY is OK or timed out. (Unused) | 1 | 575 | 8 | BigEndian | uint8 |  |  |  | 0 | 1 | 0 | 255 | 1 | - |  |  | 0: VDY_OK 1: VDY_NOTOK
Status | Status_RadarStatus | Signals if Radar Status is OK | 1 | 583 | 8 | BigEndian | uint8 |  |  |  | 0 | 2 | 0 | 255 | 1 | - |  |  | 0: STATE_INIT 1: STATE_OK 2: STATE_INVALID
Status | Status_VoltageStatus | Bitfield to report under- and overvoltage errors | 1 | 591 | 8 | BigEndian | uint8 |  |  |  | 0 | 255 | 0 | 255 | 1 | - |  |  | 0x01: Current undervoltage 0x02: Past undervoltage 0x04: Current overvoltage 0x08: Past overvoltage
Status | Status_TemperatureStatus | Bitfield to report under- and overtemperature errors | 1 | 599 | 8 | BigEndian | uint8 |  |  |  | 0 | 255 | 0 | 255 | 1 | - |  |  | 0x01: Current undertemperature 0x02: Past undertemperature 0x04: Current overtemperature 0x08: Past overtemperature
Status | Status_BlockageStatus | Current blockage state and blockage self test state. | 1 | 607 | 8 | BigEndian | uint8 |  |  |  | 0 | 255 | 0 | 255 | 1 | - |  |  | Blockage state (mask 0x0F) 0x00: Blind 0x01: High 0x02: Mid 0x03: Low 0x04: None Selftest state (mask 0xF0) 0x00: Selftest failed 0x10: Selftest passed 0x20: Selftest ongoing
608

## SensorConfiguration
ARS548 - Configuration |  |  |  | Bit pos relative to | [15 empty] | Messages
end of header 1st part
PDU | Signal | Description | ArrayLen | BitPos | BitSize | Endianess | Type | Num1 | Num2 | Den | Lower | Upper | MinPhys | MaxPhys | Resolution | Unit | UnitRef | Offset | Texttable
Configuration | Longitudinal | Longitudinal sensor position (AUTOSAR) | 1 | 7 | 32 | BigEndian | float32 | 0 | 1 | 1 | -100 | 100 | -100 | 100 | - | m |  |  | -
Configuration | Lateral | Lateral sensor position (AUTOSAR) | 1 | 39 | 32 | BigEndian | float32 | 0 | 1 | 1 | -100 | 100 | -100 | 100 | - | m |  |  | -
Configuration | Vertical | Vertical sensor position (AUTOSAR) | 1 | 71 | 32 | BigEndian | float32 | 0 | 1 | 1 | 0.01 | 10 | 0.01 | 10 | - | m |  |  | -
Configuration | Yaw | Sensor yaw angle (AUTOSAR) | 1 | 103 | 32 | BigEndian | float32 | 0 | 1 | 1 | -3.1416 | 3.1416 | -3.1416 | 3.1416 | - | rad |  |  | -
Configuration | Pitch | Sensor pitch angle (AUTOSAR) | 1 | 135 | 32 | BigEndian | float32 | 0 | 1 | 1 | -1.5707 | 1.5707 | -1.5707 | 1.5707 | - | rad |  |  | -
Configuration | PlugOrientation | Orientation of plug | 1 | 167 | 8 | BigEndian | uint8 |  |  |  | 0 | 1 | 0 | 255 | 1 | - |  |  | 0 = PLUG_RIGHT 1 = PLUG_LEFT
Configuration | Length | Vehicle length | 1 | 175 | 32 | BigEndian | float32 |  |  |  | 0.01 | 100 | 0.01 | 100 | - | m |  |  | -
Configuration | Width | Vehicle width | 1 | 207 | 32 | BigEndian | float32 |  |  |  | 0.01 | 100 | 0.01 | 100 | - | m |  |  | -
Configuration | Height | Vehicle height | 1 | 239 | 32 | BigEndian | float32 |  |  |  | 0.01 | 100 | 0.01 | 100 | - | m |  |  | -
Configuration | Wheelbase | Vehicle wheelbase | 1 | 271 | 32 | BigEndian | float32 |  |  |  | 0.01 | 100 | 0.01 | 100 | - | m |  |  | -
Configuration | MaximumDistance | Maximum detection distance | 1 | 303 | 16 | BigEndian | uint16 |  |  |  | 93 | 1514 | 93 | 1514 | 1 | m |  |  | -
Configuration | FrequencySlot | Center frequency (if MaximumDistance < 190 m only Mid can be selected) | 1 | 319 | 8 | BigEndian | uint8 |  |  |  | 0 | 2 | 0 | 255 | 1 | - |  |  | 0 = Low (76.23 GHz) 1 = Mid (76.48 GHz) 2 = High (76.73 GHz)
Configuration | CycleTime | Cycle time | 1 | 327 | 8 | BigEndian | uint8 |  |  |  | 50 | 100 | 50 | 100 | 1 | ms |  |  | -
Configuration | TimeSlot | Cycle offset | 1 | 335 | 8 | BigEndian | uint8 |  |  |  | 10 | 90 | 10 | 99 | 1 | ms |  |  | -
Configuration | HCC | Country code | 1 | 343 | 8 | BigEndian | uint8 |  |  |  | 1 | 2 | 0 | 255 | 1 | - |  |  | 1 = Worldwide 2 = Japan
Configuration | Powersave_Standstill | Power saving in standstill | 1 | 351 | 8 | BigEndian | uint8 |  |  |  | 0 | 1 | 0 | 255 | 1 | - |  |  | 0 = Off 1 = On
Configuration | SensorIPAddress_0 | Sensor IP address | 1 | 359 | 32 | BigEndian | uint32 |  |  |  | 0 | 4294967295 | 1 | 3758096383 | 1 | - |  |  | -
Configuration | SensorIPAddress_1 | Reserved (Configure as 2852025457 or 169.254.116.113) | 1 | 391 | 32 | BigEndian | uint32 | 0 | 1 | 1 | 0 | 4294967295 | 1 | 3758096383 | 1 | - |  |  | -
Configuration | NewSensorMounting | Flag if new sensor mounting position shall be configured | 1 | 423 | 8 | BigEndian | uint8 |  |  |  | 0 | 1 | 0 | 255 | 1 | - |  |  | 0 = Ignore parameters 1 = Use parameters
Configuration | NewVehicleParameters | Flag if new vehicle parameters position shall be configured | 1 | 431 | 8 | BigEndian | uint8 |  |  |  | 0 | 1 | 0 | 255 | 1 | - |  |  | 0 = Ignore parameters 1 = Use parameters
Configuration | NewRadarParameters | Flag if new radar parameter shall be configured | 1 | 439 | 8 | BigEndian | uint8 |  |  |  | 0 | 1 | 0 | 255 | 1 | - |  |  | 0 = Ignore parameters 1 = Use parameters
Configuration | NewNetworkConfiguration | Flag if new IP address shall be configured | 1 | 447 | 8 | BigEndian | uint8 |  |  |  | 0 | 1 | 0 | 255 | 1 | - |  |  | 0 = Ignore parameters 1 = Use parameters
448

## AccelerationLateralCog
ARS548 - Acceleration Lateral CoG |  |  |  | Bit pos relative to | [15 empty] | Messages
end of header 1st part
PDU | Signal | Description | ArrayLen | BitPos | BitSize | Endianess | Type | Num1 | Num2 | Den | Lower | Upper | MinPhys | MaxPhys | Resolution | Unit | UnitRef | Offset | Texttable
AccelerationLateralCog | AccelerationLateralErrAmp | Error Amplitude of Lateral Acceleration (Unused) | 1 | 7 | 32 | BigEndian | float32 | 0 | 1 | 1 | - | - | - | - | - | - | - | 0 | -
AccelerationLateralCog | AccelerationLateralErrAmp_InvalidFlag | Invalid Flags AccelLatErrAmp (Unused) | 1 | 39 | 8 | BigEndian | uin8 | 0 | 1 | 1 | - | - | - | - | - | - | s | 0 | -
AccelerationLateralCog | QualifierAccelerationLateral | Lateral Acceleration Qualifier (Unused) | 1 | 47 | 8 | BigEndian | uint8 | 0 | 1 | 1 | - | - | - | - | - | - | s | 0 | -
AccelerationLateralCog | AccelerationLateral | Lateral Acceleration | 1 | 55 | 32 | BigEndian | float32 | 0 | 1 | 1 | -65 | 65 | - | - | - | m/s² | - | 0 | -
AccelerationLateralCog | AccelerationLateral_InvalidFlag | Invalid Flag Lateral Acceleration (Unused) | 1 | 87 | 8 | BigEndian | uint8 | 0 | 1 | 1 | - | - | - | - | - | - | - | 0 | -
AccelerationLateralCog | AccelerationLateralEventDataQualifier | Event Data Qualifier Lateral Acceleration (Unused) | 1 | 95 | 8 | BigEndian | uint8 | 0 | 1 | 1 | - | - | - | - | - | - | - | 0 | -
AccelerationLateralCog | Reserved | Reserved | 1 | 103 | 160 | BigEndian | - | 0 | 1 | 1 | - | - | - | - | - | - | - | 0 | -
256

## AccelerationLongitudinalCog
ARS548 - Acceleration Longitudinal CoG |  |  |  | Bit pos relative to | [15 empty] | Messages
end of header 1st part
PDU | Signal | Description | ArrayLen | BitPos | BitSize | Endianess | Type | Num1 | Num2 | Den | Lower | Upper | MinPhys | MaxPhys | Resolution | Unit | UnitRef | Offset | Texttable
AccelerationLongitudinalCog | AccelerationLongitudinalErrAmp | Error Amplitude of Longitudinal Acceleration (Unused) | 1 | 7 | 32 | BigEndian | float32 | 0 | 1 | 1 | - | - | - | - | - | - | - | 0 | -
AccelerationLongitudinalCog | AccelerationLongitudinalErrAmp_InvalidFlag | Invalid Flags AccelLongErrAmp (Unused) | 1 | 39 | 8 | BigEndian | uin8 | 0 | 1 | 1 | - | - | - | - | - | - | s | 0 | -
AccelerationLongitudinalCog | QualifierAccelerationLongitudinal | Longitudinal Acceleration Qualifier (Unused) | 1 | 47 | 8 | BigEndian | uint8 | 0 | 1 | 1 | - | - | - | - | - | - | s | 0 | -
AccelerationLongitudinalCog | AccelerationLongitudinal | Longitudinal Acceleration | 1 | 55 | 32 | BigEndian | float32 | 0 | 1 | 1 | -65 | 65 | - | - | - | m/s² | - | 0 | -
AccelerationLongitudinalCog | AccelerationLongitudinal_InvalidFlag | Invalid Flag Longitudinal Acceleration (Unused) | 1 | 87 | 8 | BigEndian | uint8 | 0 | 1 | 1 | - | - | - | - | - | - | - | 0 | -
AccelerationLongitudinalCog | AccelerationLongitudinalEventDataQualifier | Event Data Qualifier Longitudinal Acceleration (Unused) | 1 | 95 | 8 | BigEndian | uint8 | 0 | 1 | 1 | - | - | - | - | - | - | - | 0 | -
AccelerationLongitudinalCog | Reserved | Reserved | 1 | 103 | 160 | BigEndian | - | 0 | 1 | 1 | - | - | - | - | - | - | - | 0 | -
256

## CharacteristicSpeed
ARS548 - CharacteristicSpeed |  |  |  | Bit pos relative to | [15 empty] | Messages
end of header 1st part
PDU | Signal | Description | ArrayLen | BitPos | BitSize | Endianess | Type | Num1 | Num2 | Den | Lower | Upper | MinPhys | MaxPhys | Resolution | Unit | UnitRef | Offset | Texttable
CharacteristicSpeed | CharacteristicSpeedErrAmp | Error Amplitude of CharacteristicSpeed (Unused) | 1 | 7 | 8 | BigEndian | uint8 | 0 | 1 | 1 | - | - | - | - | - | - | - | 0 | -
CharacteristicSpeed | QualifierCharacteristicSpeed | CharacteristicSpeed Qualifier (Unused) | 1 | 15 | 8 | BigEndian | uint8 | 0 | 1 | 1 | - | - | - | - | - | - | s | 0 | -
CharacteristicSpeed | CharacteristicSpeed | CharacteristicSpeed | 1 | 23 | 8 | BigEndian | uint8 | 0 | 1 | 1 | 0 | 255 | 0 | 255 | 1 | km/h | - | 0 | -
CharacteristicSpeed | Reserved | Reserved | 1 | 31 | 64 | BigEndian | - | 0 | 1 | 1 | - | - | - | - | - | - | - | 0 | -
88

## DrivingDirection
ARS548 - DrivingDirection |  |  |  | Bit pos relative to | [15 empty] | Messages
end of header 1st part
PDU | Signal | Description | ArrayLen | BitPos | BitSize | Endianess | Type | Num1 | Num2 | Den | Lower | Upper | MinPhys | MaxPhys | Resolution | Unit | UnitRef | Offset | Texttable
DrivingDirection | DrivingDirectionUnconfirmed | Unconfirmed Driving Direction (Unused) | 1 | 7 | 8 | BigEndian | uint8 | 0 | 1 | 1 | - | - | - | - | - | - | - | 0 | -
DrivingDirection | DrivingDirectionConfirmed | Confirmed Driving Direction | 1 | 15 | 8 | BigEndian | uin8 | 0 | 1 | 1 | - | - | - | - | - | - | s | 0 | 0: Standstill 1: Forward 2: Backwards
DrivingDirection | Reserved | Reserved | 1 | 23 | 160 | BigEndian | - | 0 | 1 | 1 | - | - | - | - | - | - | - | 0 | -
176

## SteeringAngleFrontAxle
ARS548 - SteeringAngleFrontAxle |  |  |  | Bit pos relative to | [15 empty] | Messages
end of header 1st part
PDU | Signal | Description | ArrayLen | BitPos | BitSize | Endianess | Type | Num1 | Num2 | Den | Lower | Upper | MinPhys | MaxPhys | Resolution | Unit | UnitRef | Offset | Texttable
SteeringAngleFrontAxle | QualifierSteeringAngleFrontAxle | SteeringAngleFrontAxle Qualifier (Unused) | 1 | 7 | 8 | BigEndian | uint8 | 0 | 1 | 1 | - | - | - | - | - | - | s | 0 | -
SteeringAngleFrontAxle | SteeringAngleFrontAxleErrAmp | Error Amplitude of SteeringAngleFrontAxle (Unused) | 1 | 15 | 32 | BigEndian | float32 | 0 | 1 | 1 | - | - | - | - | - | - | - | 0 | -
SteeringAngleFrontAxle | SteeringAngleFrontAxleErrAmp_InvalidFlag | Invalid Flag SteeringAngleFrontAxleErrAmp (Unused) | 1 | 47 | 8 | BigEndian | uin8 | 0 | 1 | 1 | - | - | - | - | - | - | s | 0 | -
SteeringAngleFrontAxle | SteeringAngleFrontAxle | SteeringAngleFrontAxle | 1 | 55 | 32 | BigEndian | float32 | 0 | 1 | 1 | -90 | 90 | - | - | - | deg | - | 0 | -
SteeringAngleFrontAxle | SteeringAngleFrontAxle_InvalidFlag | Invalid Flag SteeringAngleFrontAxle (Unused) | 1 | 87 | 8 | BigEndian | uint8 | 0 | 1 | 1 | - | - | - | - | - | - | - | 0 | -
SteeringAngleFrontAxle | SteeringAngleFrontAxleEventDataQualifier | Event Data Qualifier SteeringAngleFrontAxle (Unused) | 1 | 95 | 8 | BigEndian | uint8 | 0 | 1 | 1 | - | - | - | - | - | - | - | 0 | -
SteeringAngleFrontAxle | Reserved | Reserved | 1 | 103 | 160 | BigEndian | - | 0 | 1 | 1 | - | - | - | - | - | - | - | 0 | -
256

## VelocityVehicle
ARS548 - VelocityVehicle |  |  |  | Bit pos relative to | [15 empty] | Messages
end of header 1st part
PDU | Signal | Description | ArrayLen | BitPos | BitSize | Endianess | Type | Num1 | Num2 | Den | Lower | Upper | MinPhys | MaxPhys | Resolution | Unit | UnitRef | Offset | Texttable
VelocityVehicle | StatusVelocityNearStandstill | Velocity Near Standstill Status (Unused) | 1 | 7 | 8 | BigEndian | uint8 | 0 | 1 | 1 | - | - | - | - | - | - | - | 0 | -
VelocityVehicle | QualifierVelocityVehicle | VelocityVehicle Qualifier (Unused) | 1 | 15 | 8 | BigEndian | uint8 | 0 | 1 | 1 | - | - | - | - | - | - | s | 0 | -
VelocityVehicle | VelocityVehicleEventDataQualifier | Event Data Qualifier VelocityVehicle (Unused) | 1 | 23 | 8 | BigEndian | uint8 | 0 | 1 | 1 | - | - | - | - | - | - | - | 0 | -
VelocityVehicle | VelocityVehicle | VelocityVehicle | 1 | 31 | 32 | BigEndian | float32 | 0 | 1 | 1 | 0 | 350 | - | - | - | km/h | - | 0 | -
VelocityVehicle | VelocityVehicle_InvalidFlag | Invalid Flag VelocityVehicle (Unused) | 1 | 63 | 8 | BigEndian | uint8 | 0 | 1 | 1 | - | - | - | - | - | - | - | 0 | -
VelocityVehicle | Reserved | Reserved | 1 | 71 | 160 | BigEndian | - | 0 | 1 | 1 | - | - | - | - | - | - | - | 0 | -
224

## YawRate
ARS548 - Yaw Rate |  |  |  | Bit pos relative to | [15 empty] | Messages
end of header 1st part
PDU | Signal | Description | ArrayLen | BitPos | BitSize | Endianess | Type | Num1 | Num2 | Den | Lower | Upper | MinPhys | MaxPhys | Resolution | Unit | UnitRef | Offset | Texttable
YawRate | YawRateErrAmp | Error Amplitude of YawRate (Unused) | 1 | 7 | 32 | BigEndian | float32 | 0 | 1 | 1 | - | - | - | - | - | - | - | 0 | -
YawRate | YawRateErrAmp_InvalidFlag | Invalid Flags AccelLatErrAmp (Unused) | 1 | 39 | 8 | BigEndian | uin8 | 0 | 1 | 1 | - | - | - | - | - | - | s | 0 | -
YawRate | QualifierYawRate | YawRate Qualifier (Unused) | 1 | 47 | 8 | BigEndian | uint8 | 0 | 1 | 1 | - | - | - | - | - | - | s | 0 | -
YawRate | YawRate | YawRate | 1 | 55 | 32 | BigEndian | float32 | 0 | 1 | 1 | -163.84 | 163.83 | - | - | - | deg/s | - | 0 | -
YawRate | YawRate_InvalidFlag | Invalid Flag Yaw Rate(Unused) | 1 | 87 | 8 | BigEndian | uint8 | 0 | 1 | 1 | - | - | - | - | - | - | - | 0 | -
YawRate | YawRateEventDataQualifier | Event Data Qualifier YawRate (Unused) | 1 | 95 | 8 | BigEndian | uint8 | 0 | 1 | 1 | - | - | - | - | - | - | - | 0 | -
YawRate | Reserved | Reserved | 1 | 103 | 160 | BigEndian | - | 0 | 1 | 1 | - | - | - | - | - | - | - | 0 | -
256